## Sheet1
From The American Wire Gage Table:
At 20oC (68oF) 22 AWG (Diameter = 25.350 MIL; Area = 642.623 CMIL) has:
|  |  | 16.1837 | Ohms Resistance Per:
|  |  | 1000 | Feet -OR- | 304.8 | Meters
Resistance = | 0.053096 | Per Meter
Contact Resistance = |  | 0.03 | Ohms/Contact -OR- : |  | 0.06 | Ohms per cable
(Refer: 1394-1995 pgs. 64-72, Clause 4.2.1.3 (and associated sub-clauses), Tables 4-4, 4-5, 4-7 & 4-8)
WIRE AND CABLE RESISTANCE
Wire Length (meters) |  | Wire Resist. (Ohms) |  | Cable Resist. (Ohms)
4.5 |  | 0.23893 |  | 0.29893
10 |  | 0.53096 |  | 0.59096
15 |  | 0.79644 |  | 0.85644
25 |  | 1.3274 |  | 1.3874
50 |  | 2.6548 |  | 2.7148
Reference Formulae: E = IR; P = EI; P = I2R; E=P/I
Assume a cable current of: |  |  | 1.25 | Amperes
(Refer: 1394-1995a Draft 1.1 pg. 60, Clause 7.2, Table 7-1)
CABLE POWER & VOLTAGE DROP CHARACTERISTICS
Wire Length (meters) |  | Cable Resist. (Ohms) |  | Power Drop (Watts) |  | Voltage Drop (Volts)
4.5 |  | 0.29893 |  | 0.46708 |  | 0.37367
10 |  | 0.59096 |  | 0.92338 |  | 0.7387
15 |  | 0.85644 |  | 1.3382 |  | 1.0706
25 |  | 1.3874 |  | 2.1678 |  | 1.7343
50 |  | 2.7148 |  | 4.2419 |  | 3.3935
Trace Resistance and Current Limiter Resistance: |  |  |  |  | Length (Inch) |  | Ohms Per Inch |  | Total
|  |  |  | Trace: | 4 |  | 0.005 |  | 0.02
[5 empty] | Quantity | Ohms Per Device |  |  | Total
|  |  | Current Limiters: |  | 2 | 0.21 |  |  | 0.42
|  | Total Resistance From Porta input to Portb Output: |  |  |  |  | 0.44 | Ohms
CABLE AND NODE PASS THROUGH POWER & VOLTAGE DROP CHARACTERISTICS
Cable Length (meters) |  | HOP Resistance |  | Power Drop (Watts) |  | Voltage Drop (Volts)
4.5 |  | 0.73893 |  | 1.1546 |  | 0.92367
10 |  | 1.031 |  | 1.6109 |  | 1.2887
15 |  | 1.2964 |  | 2.0257 |  | 1.6206
25 |  | 1.8274 |  | 2.8553 |  | 2.2843
50 |  | 3.1548 |  | 4.9294 |  | 3.9435
Volts | Watts | PWR_CLASS = 001b |  |  | Volts | Watts | PWR_CLASS = 010b
20 | 15 | MAX HOPS |  |  | 20 | 30 | MAX HOPS
Length (meters) |  | (3 Watts) | (7.5 V) |  | Length (meters) |  | (3 Watts) | (7.5 V)
4.5 |  | 9 | 13 |  | 4.5 |  | 22 | 13
10 |  | 6 | 9 |  | 10 |  | 16 | 9
15 |  | 5 | 7 |  | 15 |  | 12 | 7
25 |  | 3 | 4 |  | 25 |  | 8 | 4
50 |  | 1 | 2 |  | 50 |  | 4 | 2
Volts | Watts | PWR_CLASS = 011b
30 | 45 | MAX HOPS
Length (meters) |  | (3 Watts) | (7.5 V)
4.5 |  | 35 | 23
10 |  | 25 | 16
15 |  | 20 | 13
25 |  | 13 | 9
50 |  | 7 | 4